## Bluetooth_Candle
Comment | Description | Designator | Footprint | LibRef | Quantity
VJ0805A120GXJCW1BC | CAPACITOR, CERAMIC, 12pF, 0805, 16V, +/-2% | C1, C2 | 0805_Capacitor | VJ0805A120GXJCW1BC | 2
C2012X7R2A222M085AA | CAPACITOR, CERAMIC, 2200pF, 0805, 100V, +/-20% | C3 | 0805_Capacitor | C2012X7R2A222M085AA | 1
251R15S0R8DV4E | CAPACITOR, CERAMIC, 0.8pF, 0805, 250V, +/-0.5pF | C4 | 0805_Capacitor | 251R15S0R8DV4E | 1
VJ0805A2R2BXAPW1BC | CAPACITOR, CERAMIC, 2.2pF, 0805, 50V, +/-0.1pF | C5 | 0805_Capacitor | VJ0805A2R2BXAPW1BC | 1
VJ0805A1R5BXJPW1BC | CAPACITOR, CERAMIC, 1.5pF, 0805, 16V, +/-0.1pF | C6 | 0805_Capacitor | VJ0805A1R5BXJPW1BC | 1
C2012X5R0J475K125AA | CAPACITOR CERAMIC, 4.7uF, 0805, 6.3V, +/-10% | C7 | 0805_Capacitor | C2012X5R0J475K125AA | 1
C2012X7R1H104K085AA | CAPACITOR, CERAMIC, 0.1uF, 0805, 50V, +/-10% | C8, C11 | 0805_Capacitor | C2012X7R1H104K085AA | 2
C2012C0G1H102J060AA | CAPACITOR, CERAMIC, 1000pF, 0805, 50V, +/-5% | C9 | 0805_Capacitor | C2012C0G1H102J060AA | 1
C2012X7R1H473K | CAPACITOR, CERAMIC, .047uF, 0805, 50V, +/-10% | C10 | 0805_Capacitor | C2012X7R1H473K | 1
VJ0805A1R2BXJPW1BC | CAPACITOR, CERAMIC, 1.2pF, 0805, 16V, +/-0.1pF | C15 | 0805_Capacitor | VJ0805A1R2BXJPW1BC | 1
C566C-AFS-CU0W0252 | LED 5MM OVAL AMBER 591NM | D1 | Radial_LED | C566C-AFS-CU0W0252 | 1
ILC0402ER4N7S | INDUCTOR 4.7NH +/- 0.1NH SMD | L1 | 0402_Capacitor | ILC0402ER4N7S | 1
L-14C10NJV4T | INDUCTOR 10nH +/- 5% SMD | L2 | 0603_Capacitor | L-14C10NJV4T | 1
L-14C3N3SV4T | INDUCTOR 3.3nH +/- 0.3NH SMD | L3 | 0603_Capacitor | L-14C3N3SV4T | 1
ERJ-6GEYJ103V | RESISTOR, 10k, 0805, 5% | R1 | 0805_RESISTOR | ERJ-6GEYJ103V | 1
ERJ-P06J820V | RESISTOR, 82R, 0805, 5% | R2 | 0805_RESISTOR | ERJ-P06J820V | 1
Test Point | Test Point | TP1, TP2, TP3, TP4, TP5, TP6, TP7 | Test_Point | Test Point | 7
nRF51822 | IC BLUETOOTH MCU 32BIT | U1 | NRF51822-QFN |  | 1
216-0011-01 | IC LOAD SWITCH SC70-6 | U2 | SiP32431 | SiP32431 | 1
TC2030 | TC2030 PROGRAMMING FOOTPRINT | U3 | TC2030 | TC2030 | 1
FA-20H 16.0000MF12V-AJ3 | CRYSTAL 16MHz 10PPM 8.0pF | X1 | XTAL-2x2.5mm | FA-20H 16.0000MF12V-AJ3 | 1